## HFCHS-secpropsdimsprops-EC3(UKN
Eurocode 3 (in accordance with the UK National Annex) (BS EN 10210-2: 2006)
Hot-Finished Circular Hollow Sections, Section properties
Dimensions & properties
Section designation |  |  | Dimensions and properties
Outside diameter | Thickness |  | Mass per metre | Area of section | Ratio for local buckling | Second moment of area | Radius of gyration | Elastic modulus | Plastic modulus | Torsional constants |  | Surface area
[12 empty] | Per metre | Per tonne
d | t |  |  | A | d/t | I | i | Wel | Wpl | IT | Wt
mm | mm |  | kg/m | cm2 |  | cm4 | cm | cm3 | cm3 | cm4 | cm3 | m2 | m2
21.3 | 2.6 | # | 1.20 | 1.53 | 8.19 | 0.681 | 0.668 | 0.639 | 0.915 | 1.36 | 1.28 | 0.0670 | 55.8
| 2.9 | # | 1.32 | 1.68 | 7.34 | 0.727 | 0.659 | 0.683 | 0.990 | 1.45 | 1.37 | 0.0670 | 50.8
| 3.2 |  | 1.43 | 1.82 | 6.66 | 0.768 | 0.650 | 0.722 | 1.06 | 1.54 | 1.44 | 0.0670 | 46.9
26.9 | 2.6 | # | 1.56 | 1.98 | 10.3 | 1.48 | 0.864 | 1.10 | 1.54 | 2.96 | 2.20 | 0.0850 | 54.5
| 2.9 | # | 1.72 | 2.19 | 9.28 | 1.60 | 0.855 | 1.19 | 1.68 | 3.19 | 2.38 | 0.0850 | 49.4
| 3.2 |  | 1.87 | 2.38 | 8.41 | 1.70 | 0.846 | 1.27 | 1.81 | 3.41 | 2.53 | 0.0850 | 45.5
| 3.6 | # | 2.07 | 2.64 | 7.47 | 1.83 | 0.834 | 1.36 | 1.97 | 3.66 | 2.72 | 0.0850 | 41.1
33.7 | 2.6 | # | 1.99 | 2.54 | 13.0 | 3.09 | 1.10 | 1.84 | 2.52 | 6.19 | 3.67 | 0.106 | 53.3
| 2.9 | # | 2.20 | 2.81 | 11.6 | 3.36 | 1.09 | 1.99 | 2.76 | 6.71 | 3.98 | 0.106 | 48.2
| 3.2 |  | 2.41 | 3.07 | 10.5 | 3.60 | 1.08 | 2.14 | 2.99 | 7.21 | 4.28 | 0.106 | 44.0
| 3.6 | # | 2.67 | 3.40 | 9.36 | 3.91 | 1.07 | 2.32 | 3.28 | 7.82 | 4.64 | 0.106 | 39.7
| 4.0 |  | 2.93 | 3.73 | 8.43 | 4.19 | 1.06 | 2.49 | 3.55 | 8.38 | 4.97 | 0.106 | 36.2
| 4.5 | # | 3.24 | 4.13 | 7.49 | 4.50 | 1.04 | 2.67 | 3.87 | 9.01 | 5.35 | 0.106 | 32.7
42.4 | 2.6 | # | 2.55 | 3.25 | 16.3 | 6.46 | 1.41 | 3.05 | 4.12 | 12.9 | 6.10 | 0.133 | 52.2
| 2.9 | # | 2.82 | 3.60 | 14.6 | 7.06 | 1.40 | 3.33 | 4.53 | 14.1 | 6.66 | 0.133 | 47.2
| 3.2 |  | 3.09 | 3.94 | 13.3 | 7.62 | 1.39 | 3.59 | 4.93 | 15.2 | 7.19 | 0.133 | 43.0
| 3.6 | # | 3.44 | 4.39 | 11.8 | 8.33 | 1.38 | 3.93 | 5.44 | 16.7 | 7.86 | 0.133 | 38.7
| 4.0 |  | 3.79 | 4.83 | 10.6 | 8.99 | 1.36 | 4.24 | 5.92 | 18.0 | 8.48 | 0.133 | 35.1
| 4.5 | # | 4.21 | 5.36 | 9.42 | 9.76 | 1.35 | 4.60 | 6.49 | 19.5 | 9.20 | 0.133 | 31.6
48.3 | 2.6 | # | 2.93 | 3.73 | 18.6 | 9.78 | 1.62 | 4.05 | 5.44 | 19.6 | 8.10 | 0.152 | 51.9
| 2.9 | # | 3.25 | 4.14 | 16.7 | 10.7 | 1.61 | 4.43 | 5.99 | 21.4 | 8.86 | 0.152 | 46.8
| 3.2 |  | 3.56 | 4.53 | 15.1 | 11.6 | 1.60 | 4.80 | 6.52 | 23.2 | 9.59 | 0.152 | 42.7
| 3.6 | # | 3.97 | 5.06 | 13.4 | 12.7 | 1.59 | 5.26 | 7.21 | 25.4 | 10.5 | 0.152 | 38.3
| 4.0 |  | 4.37 | 5.57 | 12.1 | 13.8 | 1.57 | 5.70 | 7.87 | 27.5 | 11.4 | 0.152 | 34.8
| 4.5 | # | 4.86 | 6.19 | 10.7 | 15.0 | 1.56 | 6.21 | 8.66 | 30.0 | 12.4 | 0.152 | 31.3
| 5.0 |  | 5.34 | 6.80 | 9.66 | 16.2 | 1.54 | 6.69 | 9.42 | 32.3 | 13.4 | 0.152 | 28.5
| 5.6 | # | 5.90 | 7.51 | 8.63 | 17.4 | 1.52 | 7.21 | 10.3 | 34.8 | 14.4 | 0.152 | 25.8
| 6.3 |  | 6.53 | 8.31 | 7.67 | 18.7 | 1.50 | 7.76 | 11.2 | 37.5 | 15.5 | 0.152 | 23.3
60.3 | 2.6 | # | 3.70 | 4.71 | 23.2 | 19.7 | 2.04 | 6.52 | 8.66 | 39.3 | 13.0 | 0.189 | 51.1
| 2.9 | # | 4.11 | 5.23 | 20.8 | 21.6 | 2.03 | 7.16 | 9.56 | 43.2 | 14.3 | 0.189 | 46.0
| 3.2 |  | 4.51 | 5.74 | 18.8 | 23.5 | 2.02 | 7.78 | 10.4 | 46.9 | 15.6 | 0.189 | 41.9
| 3.6 | # | 5.03 | 6.41 | 16.8 | 25.9 | 2.01 | 8.58 | 11.6 | 51.7 | 17.2 | 0.189 | 37.6
| 4.0 |  | 5.55 | 7.07 | 15.1 | 28.2 | 2.00 | 9.34 | 12.7 | 56.3 | 18.7 | 0.189 | 34.1
| 4.5 | # | 6.19 | 7.89 | 13.4 | 30.9 | 1.98 | 10.2 | 14.0 | 61.8 | 20.5 | 0.189 | 30.5
| 5.0 |  | 6.82 | 8.69 | 12.1 | 33.5 | 1.96 | 11.1 | 15.3 | 67.0 | 22.2 | 0.189 | 27.7
| 5.6 | # | 7.55 | 9.62 | 10.8 | 36.4 | 1.94 | 12.1 | 16.8 | 72.7 | 24.1 | 0.189 | 25.0
| 6.3 |  | 8.39 | 10.7 | 9.57 | 39.5 | 1.92 | 13.1 | 18.5 | 79.0 | 26.2 | 0.189 | 22.5
| 7.1 | # | 9.32 | 11.9 | 8.49 | 42.7 | 1.90 | 14.2 | 20.2 | 85.5 | 28.3 | 0.189 | 20.3
| 8.0 | # | 10.3 | 13.1 | 7.54 | 46.0 | 1.87 | 15.3 | 22.1 | 92.0 | 30.5 | 0.189 | 18.3
76.1 | 2.9 |  | 5.24 | 6.67 | 26.2 | 44.7 | 2.59 | 11.8 | 15.5 | 89.5 | 23.5 | 0.239 | 45.6
| 3.2 |  | 5.75 | 7.33 | 23.8 | 48.8 | 2.58 | 12.8 | 17.0 | 97.6 | 25.6 | 0.239 | 41.6
| 3.6 | # | 6.44 | 8.20 | 21.1 | 54.0 | 2.57 | 14.2 | 18.9 | 108 | 28.4 | 0.239 | 37.1
| 4.0 |  | 7.11 | 9.06 | 19.0 | 59.1 | 2.55 | 15.5 | 20.8 | 118 | 31.0 | 0.239 | 33.6
| 4.5 | # | 7.95 | 10.1 | 16.9 | 65.1 | 2.54 | 17.1 | 23.1 | 130 | 34.2 | 0.239 | 30.1
| 5.0 |  | 8.77 | 11.2 | 15.2 | 70.9 | 2.52 | 18.6 | 25.3 | 142 | 37.3 | 0.239 | 27.3
| 5.6 | # | 9.74 | 12.4 | 13.6 | 77.5 | 2.50 | 20.4 | 27.9 | 155 | 40.8 | 0.239 | 24.5
| 6.3 |  | 10.8 | 13.8 | 12.1 | 84.8 | 2.48 | 22.3 | 30.8 | 170 | 44.6 | 0.239 | 22.1
| 7.1 | # | 12.1 | 15.4 | 10.7 | 92.6 | 2.45 | 24.3 | 33.9 | 185 | 48.7 | 0.239 | 19.8
| 8.0 | # | 13.4 | 17.1 | 9.51 | 101 | 2.42 | 26.4 | 37.3 | 201 | 52.9 | 0.239 | 17.8
88.9 | 3.2 |  | 6.76 | 8.62 | 27.8 | 79.2 | 3.03 | 17.8 | 23.5 | 158 | 35.6 | 0.279 | 41.3
| 3.6 | # | 7.57 | 9.65 | 24.7 | 87.9 | 3.02 | 19.8 | 26.2 | 176 | 39.5 | 0.279 | 36.9
| 4.0 |  | 8.38 | 10.7 | 22.2 | 96.3 | 3.00 | 21.7 | 28.9 | 193 | 43.3 | 0.279 | 33.3
| 4.5 | # | 9.37 | 11.9 | 19.8 | 107 | 2.99 | 24.0 | 32.1 | 213 | 47.9 | 0.279 | 29.8
| 5.0 |  | 10.3 | 13.2 | 17.8 | 116 | 2.97 | 26.2 | 35.2 | 233 | 52.4 | 0.279 | 27.1
| 5.6 | # | 11.5 | 14.7 | 15.9 | 128 | 2.95 | 28.7 | 38.9 | 255 | 57.5 | 0.279 | 24.3
| 6.3 |  | 12.8 | 16.3 | 14.1 | 140 | 2.93 | 31.5 | 43.1 | 280 | 63.1 | 0.279 | 21.8
| 7.1 | # | 14.3 | 18.2 | 12.5 | 154 | 2.90 | 34.6 | 47.6 | 308 | 69.2 | 0.279 | 19.5
| 8.0 | # | 16.0 | 20.3 | 11.1 | 168 | 2.87 | 37.8 | 52.5 | 336 | 75.6 | 0.279 | 17.4
| 10.0 |  | 19.5 | 24.8 | 8.89 | 196 | 2.81 | 44.1 | 62.6 | 392 | 88.2 | 0.279 | 14.3
101.6 | 3.6 | # | 8.70 | 11.1 | 28.2 | 133 | 3.47 | 26.2 | 34.6 | 266 | 52.5 | 0.319 | 36.7
| 4.0 | # | 9.63 | 12.3 | 25.4 | 146 | 3.45 | 28.8 | 38.1 | 293 | 57.6 | 0.319 | 33.1
| 4.5 | # | 10.8 | 13.7 | 22.6 | 162 | 3.44 | 31.9 | 42.5 | 324 | 63.8 | 0.319 | 29.5
| 5.0 | # | 11.9 | 15.2 | 20.3 | 177 | 3.42 | 34.9 | 46.7 | 355 | 69.9 | 0.319 | 26.8
| 5.6 | # | 13.3 | 16.9 | 18.1 | 195 | 3.40 | 38.4 | 51.7 | 390 | 76.9 | 0.319 | 24.0
| 6.3 | # | 14.8 | 18.9 | 16.1 | 215 | 3.38 | 42.3 | 57.3 | 430 | 84.7 | 0.319 | 21.6
| 7.1 | # | 16.5 | 21.1 | 14.3 | 237 | 3.35 | 46.6 | 63.5 | 473 | 93.2 | 0.319 | 19.3
| 8.0 | # | 18.5 | 23.5 | 12.7 | 260 | 3.32 | 51.1 | 70.3 | 519 | 102 | 0.319 | 17.2
| 10.0 | # | 22.6 | 28.8 | 10.2 | 305 | 3.26 | 60.1 | 84.2 | 611 | 120 | 0.319 | 14.1
114.3 | 3.6 |  | 9.83 | 12.5 | 31.8 | 192 | 3.92 | 33.6 | 44.1 | 384 | 67.2 | 0.359 | 36.5
| 4.0 |  | 10.9 | 13.9 | 28.6 | 211 | 3.90 | 36.9 | 48.7 | 422 | 73.9 | 0.359 | 32.9
| 4.5 | # | 12.2 | 15.5 | 25.4 | 234 | 3.89 | 41.0 | 54.3 | 469 | 82.0 | 0.359 | 29.4
| 5.0 |  | 13.5 | 17.2 | 22.9 | 257 | 3.87 | 45.0 | 59.8 | 514 | 89.9 | 0.359 | 26.6
| 5.6 | # | 15.0 | 19.1 | 20.4 | 283 | 3.85 | 49.6 | 66.2 | 566 | 99.1 | 0.359 | 23.9
| 6.3 |  | 16.8 | 21.4 | 18.1 | 313 | 3.82 | 54.7 | 73.6 | 625 | 109 | 0.359 | 21.4
| 7.1 | # | 18.8 | 23.9 | 16.1 | 345 | 3.80 | 60.4 | 81.7 | 690 | 121 | 0.359 | 19.1
| 8.0 | # | 21.0 | 26.7 | 14.3 | 379 | 3.77 | 66.4 | 90.6 | 759 | 133 | 0.359 | 17.1
| 10.0 |  | 25.7 | 32.8 | 11.4 | 450 | 3.70 | 78.7 | 109 | 899 | 157 | 0.359 | 14.0
139.7 | 3.6 | # | 12.1 | 15.4 | 38.8 | 357 | 4.81 | 51.1 | 66.7 | 713 | 102 | 0.439 | 36.3
| 4.0 | # | 13.4 | 17.1 | 34.9 | 393 | 4.80 | 56.2 | 73.7 | 786 | 112 | 0.439 | 32.8
| 4.5 | # | 15.0 | 19.1 | 31.0 | 437 | 4.78 | 62.6 | 82.3 | 874 | 125 | 0.439 | 29.3
| 5.0 |  | 16.6 | 21.2 | 27.9 | 481 | 4.77 | 68.8 | 90.8 | 961 | 138 | 0.439 | 26.4
| 5.6 | # | 18.5 | 23.6 | 24.9 | 531 | 4.75 | 76.1 | 101 | 1060 | 152 | 0.439 | 23.7
| 6.3 |  | 20.7 | 26.4 | 22.2 | 589 | 4.72 | 84.3 | 112 | 1180 | 169 | 0.439 | 21.2
| 7.1 | # | 23.2 | 29.6 | 19.7 | 652 | 4.69 | 93.3 | 125 | 1300 | 187 | 0.439 | 18.9
| 8.0 |  | 26.0 | 33.1 | 17.5 | 720 | 4.66 | 103 | 139 | 1440 | 206 | 0.439 | 16.9
| 10.0 |  | 32.0 | 40.7 | 14.0 | 862 | 4.60 | 123 | 169 | 1720 | 247 | 0.439 | 13.7
168.3 | 5.0 |  | 20.1 | 25.7 | 33.7 | 856 | 5.78 | 102 | 133 | 1710 | 203 | 0.529 | 26.3
| 5.6 | # | 22.5 | 28.6 | 30.1 | 948 | 5.76 | 113 | 148 | 1900 | 225 | 0.529 | 23.5
| 6.3 |  | 25.2 | 32.1 | 26.7 | 1050 | 5.73 | 125 | 165 | 2110 | 250 | 0.529 | 21.0
| 7.1 | # | 28.2 | 36.0 | 23.7 | 1170 | 5.70 | 139 | 185 | 2340 | 278 | 0.529 | 18.8
| 8.0 |  | 31.6 | 40.3 | 21.0 | 1300 | 5.67 | 154 | 206 | 2600 | 308 | 0.529 | 16.7
| 10.0 |  | 39.0 | 49.7 | 16.8 | 1560 | 5.61 | 186 | 251 | 3130 | 372 | 0.529 | 13.6
| 11.0 | # | 42.7 | 54.4 | 15.3 | 1690 | 5.57 | 201 | 273 | 3380 | 402 | 0.529 | 12.4
| 12.5 |  | 48.0 | 61.2 | 13.5 | 1870 | 5.53 | 222 | 304 | 3740 | 444 | 0.529 | 11.0
193.7 | 5.0 |  | 23.3 | 29.6 | 38.7 | 1320 | 6.67 | 136 | 178 | 2640 | 273 | 0.609 | 26.1
| 5.6 | # | 26.0 | 33.1 | 34.6 | 1460 | 6.65 | 151 | 198 | 2930 | 303 | 0.609 | 23.4
| 6.3 |  | 29.1 | 37.1 | 30.7 | 1630 | 6.63 | 168 | 221 | 3260 | 337 | 0.609 | 20.9
| 7.1 | # | 32.7 | 41.6 | 27.3 | 1810 | 6.60 | 187 | 247 | 3630 | 375 | 0.609 | 18.6
| 8.0 |  | 36.6 | 46.7 | 24.2 | 2020 | 6.57 | 208 | 276 | 4030 | 416 | 0.609 | 16.6
| 10.0 |  | 45.3 | 57.7 | 19.4 | 2440 | 6.50 | 252 | 338 | 4880 | 504 | 0.609 | 13.4
| 11.0 | # | 49.6 | 63.1 | 17.6 | 2640 | 6.47 | 273 | 368 | 5290 | 546 | 0.609 | 12.3
| 12.5 |  | 55.9 | 71.2 | 15.5 | 2930 | 6.42 | 303 | 411 | 5870 | 606 | 0.609 | 10.9
| 14.2 | # | 62.9 | 80.1 | 13.6 | 3240 | 6.37 | 335 | 458 | 6490 | 670 | 0.609 | 9.68
| 16.0 | # | 70.1 | 89.3 | 12.1 | 3550 | 6.31 | 367 | 507 | 7110 | 734 | 0.609 | 8.69
219.1 | 4.5 | # | 23.8 | 30.3 | 48.7 | 1750 | 7.59 | 159 | 207 | 3490 | 319 | 0.688 | 28.9
| 5.0 |  | 26.4 | 33.6 | 43.8 | 1930 | 7.57 | 176 | 229 | 3860 | 352 | 0.688 | 26.1
| 5.6 | # | 29.5 | 37.6 | 39.1 | 2140 | 7.55 | 195 | 255 | 4280 | 391 | 0.688 | 23.3
| 6.3 |  | 33.1 | 42.1 | 34.8 | 2390 | 7.53 | 218 | 285 | 4770 | 436 | 0.688 | 20.8
| 7.1 | # | 37.1 | 47.3 | 30.9 | 2660 | 7.50 | 243 | 319 | 5320 | 486 | 0.688 | 18.5
| 8.0 |  | 41.6 | 53.1 | 27.4 | 2960 | 7.47 | 270 | 357 | 5920 | 540 | 0.688 | 16.5
| 10.0 |  | 51.6 | 65.7 | 21.9 | 3600 | 7.40 | 328 | 438 | 7200 | 657 | 0.688 | 13.3
| 11.0 | # | 56.5 | 71.9 | 19.9 | 3900 | 7.37 | 356 | 477 | 7810 | 713 | 0.688 | 12.2
| 12.5 |  | 63.7 | 81.1 | 17.5 | 4340 | 7.32 | 397 | 534 | 8690 | 793 | 0.688 | 10.8
| 14.2 | # | 71.8 | 91.4 | 15.4 | 4820 | 7.26 | 440 | 597 | 9640 | 880 | 0.688 | 9.58
| 16.0 |  | 80.1 | 102 | 13.7 | 5300 | 7.20 | 483 | 661 | 10600 | 967 | 0.688 | 8.59
244.5 | 5.0 | # | 29.5 | 37.6 | 48.9 | 2700 | 8.47 | 221 | 287 | 5400 | 441 | 0.768 | 26.0
| 5.6 | # | 33.0 | 42.0 | 43.7 | 3000 | 8.45 | 245 | 320 | 6000 | 491 | 0.768 | 23.3
| 6.3 | # | 37.0 | 47.1 | 38.8 | 3350 | 8.42 | 274 | 358 | 6690 | 547 | 0.768 | 20.8
| 7.1 | # | 41.6 | 53.0 | 34.4 | 3730 | 8.40 | 305 | 400 | 7470 | 611 | 0.768 | 18.5
| 8.0 | # | 46.7 | 59.4 | 30.6 | 4160 | 8.37 | 340 | 448 | 8320 | 681 | 0.768 | 16.4
| 10.0 | # | 57.8 | 73.7 | 24.5 | 5070 | 8.30 | 415 | 550 | 10100 | 830 | 0.768 | 13.3
| 11.0 | # | 63.3 | 80.7 | 22.2 | 5510 | 8.26 | 451 | 600 | 11000 | 902 | 0.768 | 12.1
| 12.5 | # | 71.5 | 91.1 | 19.6 | 6150 | 8.21 | 503 | 673 | 12300 | 1010 | 0.768 | 10.7
| 14.2 | # | 80.6 | 103 | 17.2 | 6840 | 8.16 | 559 | 754 | 13700 | 1120 | 0.768 | 9.53
| 16.0 | # | 90.2 | 115 | 15.3 | 7530 | 8.10 | 616 | 837 | 15100 | 1230 | 0.768 | 8.51
273.0 | 5.0 |  | 33.0 | 42.1 | 54.6 | 3780 | 9.48 | 277 | 359 | 7560 | 554 | 0.858 | 26.0
| 5.6 | # | 36.9 | 47.0 | 48.8 | 4210 | 9.46 | 308 | 400 | 8410 | 616 | 0.858 | 23.3
| 6.3 |  | 41.4 | 52.8 | 43.3 | 4700 | 9.43 | 344 | 448 | 9390 | 688 | 0.858 | 20.7
| 7.1 | # | 46.6 | 59.3 | 38.5 | 5240 | 9.40 | 384 | 502 | 10500 | 769 | 0.858 | 18.4
| 8.0 |  | 52.3 | 66.6 | 34.1 | 5850 | 9.37 | 429 | 562 | 11700 | 857 | 0.858 | 16.4
| 10.0 |  | 64.9 | 82.6 | 27.3 | 7150 | 9.31 | 524 | 692 | 14300 | 1050 | 0.858 | 13.2
| 11.0 | # | 71.1 | 90.5 | 24.8 | 7780 | 9.27 | 570 | 756 | 15600 | 1140 | 0.858 | 12.1
| 12.5 |  | 80.3 | 102 | 21.8 | 8700 | 9.22 | 637 | 849 | 17400 | 1270 | 0.858 | 10.7
| 14.2 | # | 90.6 | 115 | 19.2 | 9700 | 9.16 | 710 | 952 | 19400 | 1420 | 0.858 | 9.47
| 16.0 |  | 101 | 129 | 17.1 | 10700 | 9.10 | 784 | 1060 | 21400 | 1570 | 0.858 | 8.50
323.9 | 5.0 | # | 39.3 | 50.1 | 64.8 | 6370 | 11.3 | 393 | 509 | 12700 | 787 | 1.02 | 26.0
| 5.6 | # | 44.0 | 56.0 | 57.8 | 7090 | 11.3 | 438 | 567 | 14200 | 876 | 1.02 | 23.2
| 6.3 |  | 49.3 | 62.9 | 51.4 | 7930 | 11.2 | 490 | 636 | 15900 | 979 | 1.02 | 20.7
| 7.1 | # | 55.5 | 70.7 | 45.6 | 8870 | 11.2 | 548 | 713 | 17700 | 1100 | 1.02 | 18.4
| 8.0 |  | 62.3 | 79.4 | 40.5 | 9910 | 11.2 | 612 | 799 | 19800 | 1220 | 1.02 | 16.4
| 10.0 |  | 77.4 | 98.6 | 32.4 | 12200 | 11.1 | 751 | 986 | 24300 | 1500 | 1.02 | 13.2
| 11.0 | # | 84.9 | 108 | 29.4 | 13200 | 11.1 | 818 | 1080 | 26500 | 1640 | 1.02 | 12.0
| 12.5 |  | 96.0 | 122 | 25.9 | 14800 | 11.0 | 917 | 1210 | 29700 | 1830 | 1.02 | 10.6
| 14.2 | # | 108 | 138 | 22.8 | 16600 | 11.0 | 1020 | 1360 | 33200 | 2050 | 1.02 | 9.44
| 16.0 |  | 121 | 155 | 20.2 | 18400 | 10.9 | 1140 | 1520 | 36800 | 2270 | 1.02 | 8.43
355.6 | 6.3 | # | 54.3 | 69.1 | 56.4 | 10500 | 12.4 | 593 | 769 | 21100 | 1190 | 1.12 | 20.6
| 7.1 | # | 61.0 | 77.7 | 50.1 | 11800 | 12.3 | 664 | 862 | 23600 | 1330 | 1.12 | 18.4
| 8.0 | # | 68.6 | 87.4 | 44.5 | 13200 | 12.3 | 742 | 967 | 26400 | 1480 | 1.12 | 16.3
| 10.0 | # | 85.2 | 109 | 35.6 | 16200 | 12.2 | 912 | 1200 | 32400 | 1820 | 1.12 | 13.1
| 11.0 | # | 93.5 | 119 | 32.3 | 17700 | 12.2 | 995 | 1310 | 35400 | 1990 | 1.12 | 12.0
| 12.5 | # | 106 | 135 | 28.4 | 19900 | 12.1 | 1120 | 1470 | 39700 | 2230 | 1.12 | 10.6
| 14.2 | # | 120 | 152 | 25.0 | 22200 | 12.1 | 1250 | 1660 | 44500 | 2500 | 1.12 | 9.33
| 16.0 | # | 134 | 171 | 22.2 | 24700 | 12.0 | 1390 | 1850 | 49300 | 2770 | 1.12 | 8.36
406.4 | 10.0 |  | 97.8 | 125 | 40.6 | 24500 | 14.0 | 1200 | 1570 | 49000 | 2410 | 1.28 | 13.1
| 11.0 | # | 107 | 137 | 36.9 | 26700 | 14.0 | 1320 | 1720 | 53400 | 2630 | 1.28 | 12.0
| 12.5 |  | 121 | 155 | 32.5 | 30000 | 13.9 | 1480 | 1940 | 60100 | 2960 | 1.28 | 10.6
| 14.2 | # | 137 | 175 | 28.6 | 33700 | 13.9 | 1660 | 2180 | 67400 | 3320 | 1.28 | 9.34
| 16.0 |  | 154 | 196 | 25.4 | 37400 | 13.8 | 1840 | 2440 | 74900 | 3690 | 1.28 | 8.31
457.0 | 10.0 |  | 110 | 140 | 45.7 | 35100 | 15.8 | 1540 | 2000 | 70200 | 3070 | 1.44 | 13.1
| 11.0 | # | 121 | 154 | 41.5 | 38300 | 15.8 | 1680 | 2190 | 76700 | 3360 | 1.44 | 11.9
| 12.5 |  | 137 | 175 | 36.6 | 43100 | 15.7 | 1890 | 2470 | 86300 | 3780 | 1.44 | 10.5
| 14.2 | # | 155 | 198 | 32.2 | 48500 | 15.7 | 2120 | 2780 | 96900 | 4240 | 1.44 | 9.29
| 16.0 |  | 174 | 222 | 28.6 | 54000 | 15.6 | 2360 | 3110 | 108000 | 4720 | 1.44 | 8.28
508.0 | 10.0 |  | 123 | 156 | 50.8 | 48500 | 17.6 | 1910 | 2480 | 97000 | 3820 | 1.60 | 13.0
| 11.0 | # | 135 | 172 | 46.2 | 53100 | 17.6 | 2090 | 2720 | 106000 | 4180 | 1.60 | 11.9
| 12.5 |  | 153 | 195 | 40.6 | 59800 | 17.5 | 2350 | 3070 | 120000 | 4700 | 1.60 | 10.5
| 14.2 | # | 173 | 220 | 35.8 | 67200 | 17.5 | 2650 | 3460 | 134000 | 5290 | 1.60 | 9.25
| 16.0 |  | 194 | 247 | 31.8 | 74900 | 17.4 | 2950 | 3870 | 150000 | 5900 | 1.60 | 8.25
# Check availability
This data was downloaded from the Steel for Life Blue Book website (https://www.steelforlifebluebook.co.uk/hfchs/ec3-ukna/section-properties-dimensions-properties/) on 10/08/2017 at 13:22:15
© 2017, SCI. This data is subject to the same terms as defined by the Steel for Life Blue Book website (https://www.steelforlifebluebook.co.uk/about/)