## L-equal-secpropsdimsprops-EC3(U
Eurocode 3 (in accordance with the UK National Annex) (BS EN 10056-1: 2017)
Equal leg angles (L), Section properties
Dimensions & properties
Section designation |  |  | Dimensions and properties
Size | Thickness |  | Mass per metre | Radius |  | Distance to centroid | Second moment of area |  |  | Radius of gyration |  |  | Elastic modulus | Torsional constant | Equivalent slenderness coefficient | Area of section
|  |  |  | Root | Toe |  | Axis y-y, z-z | Axis u-u | Axis v-v | Axis y-y, z-z | Axis u-u | Axis v-v | Axis y-y, z-z
h x h | t |  |  | r1 | r2 | c | [7 empty] | IT | ϕa
mm | mm |  | kg/m | mm | mm | cm | cm4 | cm4 | cm4 | cm | cm | cm | cm3 | cm4 |  | cm2
200x200 | 24.0 |  | 71.1 | 18.0 | 9.00 | 5.84 | 3330 | 5280 | 1380 | 6.06 | 7.64 | 3.90 | 235 | 182 | 2.50 | 90.6
| 20.0 |  | 59.9 | 18.0 | 9.00 | 5.68 | 2850 | 4530 | 1170 | 6.11 | 7.70 | 3.92 | 199 | 107 | 3.05 | 76.3
| 18.0 |  | 54.3 | 18.0 | 9.00 | 5.60 | 2600 | 4150 | 1050 | 6.13 | 7.75 | 3.90 | 181 | 78.9 | 3.43 | 69.1
| 16.0 |  | 48.5 | 18.0 | 9.00 | 5.52 | 2340 | 3720 | 960 | 6.16 | 7.76 | 3.94 | 162 | 56.1 | 3.85 | 61.8
150x150 | 18.0 | + | 40.1 | 16.0 | 8.00 | 4.38 | 1060 | 1680 | 440 | 4.55 | 5.73 | 2.93 | 99.8 | 58.6 | 2.48 | 51.2
| 15.0 |  | 33.8 | 16.0 | 8.00 | 4.25 | 898 | 1430 | 370 | 4.57 | 5.76 | 2.93 | 83.5 | 34.6 | 3.01 | 43.0
| 12.0 |  | 27.3 | 16.0 | 8.00 | 4.12 | 737 | 1170 | 303 | 4.60 | 5.80 | 2.95 | 67.7 | 18.2 | 3.77 | 34.8
| 10.0 |  | 23.0 | 16.0 | 8.00 | 4.03 | 624 | 990 | 258 | 4.62 | 5.82 | 2.97 | 56.9 | 10.8 | 4.51 | 29.3
120x120 | 15.0 | + | 26.6 | 13.0 | 6.50 | 3.52 | 448 | 710 | 186 | 3.63 | 4.57 | 2.34 | 52.8 | 27.0 | 2.37 | 34.0
| 12.0 |  | 21.6 | 13.0 | 6.50 | 3.40 | 368 | 584 | 152 | 3.65 | 4.60 | 2.35 | 42.7 | 14.2 | 2.99 | 27.5
| 10.0 |  | 18.2 | 13.0 | 6.50 | 3.31 | 313 | 497 | 129 | 3.67 | 4.63 | 2.36 | 36.0 | 8.41 | 3.61 | 23.2
| 8.0 | + | 14.7 | 13.0 | 6.50 | 3.24 | 259 | 411 | 107 | 3.71 | 4.67 | 2.38 | 29.5 | 4.44 | 4.56 | 18.8
100x100 | 15.0 | + | 21.9 | 12.0 | 6.00 | 3.02 | 250 | 395 | 105 | 2.99 | 3.76 | 1.94 | 35.8 | 22.3 | 1.92 | 28.0
| 12.0 |  | 17.8 | 12.0 | 6.00 | 2.90 | 207 | 328 | 85.7 | 3.02 | 3.80 | 1.94 | 29.1 | 11.8 | 2.44 | 22.7
| 10.0 |  | 15.0 | 12.0 | 6.00 | 2.82 | 177 | 280 | 73.0 | 3.04 | 3.83 | 1.95 | 24.6 | 6.97 | 2.94 | 19.2
| 8.0 |  | 12.2 | 12.0 | 6.00 | 2.74 | 145 | 230 | 59.9 | 3.06 | 3.85 | 1.96 | 19.9 | 3.68 | 3.70 | 15.5
90x90 | 12.0 | + | 15.9 | 11.0 | 5.50 | 2.66 | 149 | 235 | 62.0 | 2.71 | 3.40 | 1.75 | 23.5 | 10.5 | 2.17 | 20.3
| 10.0 |  | 13.4 | 11.0 | 5.50 | 2.58 | 127 | 201 | 52.6 | 2.72 | 3.42 | 1.75 | 19.8 | 6.20 | 2.64 | 17.1
| 8.0 |  | 10.9 | 11.0 | 5.50 | 2.50 | 104 | 166 | 43.1 | 2.74 | 3.45 | 1.76 | 16.1 | 3.28 | 3.33 | 13.9
| 7.0 |  | 9.61 | 11.0 | 5.50 | 2.45 | 92.6 | 147 | 38.3 | 2.75 | 3.46 | 1.77 | 14.1 | 2.24 | 3.80 | 12.2
80x80 | 10.0 |  | 11.9 | 10.0 | 5.00 | 2.34 | 87.5 | 139 | 36.4 | 2.41 | 3.03 | 1.55 | 15.4 | 5.45 | 2.33 | 15.1
| 8.0 |  | 9.63 | 10.0 | 5.00 | 2.26 | 72.2 | 115 | 29.9 | 2.43 | 3.06 | 1.56 | 12.6 | 2.88 | 2.94 | 12.3
75x75 | 8.0 |  | 8.99 | 9.00 | 4.50 | 2.14 | 59.1 | 93.8 | 24.5 | 2.27 | 2.86 | 1.46 | 11.0 | 2.65 | 2.76 | 11.4
| 6.0 |  | 6.85 | 9.00 | 4.50 | 2.05 | 45.8 | 72.7 | 18.9 | 2.29 | 2.89 | 1.47 | 8.41 | 1.17 | 3.70 | 8.73
70x70 | 7.0 |  | 7.38 | 9.00 | 4.50 | 1.97 | 42.3 | 67.1 | 17.5 | 2.12 | 2.67 | 1.36 | 8.41 | 1.69 | 2.92 | 9.40
| 6.0 |  | 6.38 | 9.00 | 4.50 | 1.93 | 36.9 | 58.5 | 15.3 | 2.13 | 2.68 | 1.37 | 7.27 | 1.09 | 3.41 | 8.13
65x65 | 7.0 |  | 6.83 | 9.00 | 4.50 | 2.05 | 33.4 | 53.0 | 13.8 | 1.96 | 2.47 | 1.26 | 7.18 | 1.58 | 2.67 | 8.73
60x60 | 8.0 |  | 7.09 | 8.00 | 4.00 | 1.77 | 29.2 | 46.1 | 12.2 | 1.80 | 2.26 | 1.16 | 6.89 | 2.09 | 2.14 | 9.03
| 6.0 |  | 5.42 | 8.00 | 4.00 | 1.69 | 22.8 | 36.1 | 9.44 | 1.82 | 2.29 | 1.17 | 5.29 | 0.922 | 2.90 | 6.91
| 5.0 |  | 4.57 | 8.00 | 4.00 | 1.64 | 19.4 | 30.7 | 8.03 | 1.82 | 2.30 | 1.17 | 4.45 | 0.550 | 3.48 | 5.82
50x50 | 6.0 |  | 4.47 | 7.00 | 3.50 | 1.45 | 12.8 | 20.3 | 5.34 | 1.50 | 1.89 | 0.968 | 3.61 | 0.755 | 2.38 | 5.69
| 5.0 |  | 3.77 | 7.00 | 3.50 | 1.40 | 11.0 | 17.4 | 4.55 | 1.51 | 1.90 | 0.973 | 3.05 | 0.450 | 2.88 | 4.80
| 4.0 |  | 3.06 | 7.00 | 3.50 | 1.36 | 8.97 | 14.2 | 3.73 | 1.52 | 1.91 | 0.979 | 2.46 | 0.240 | 3.57 | 3.89
45x45 | 5.0 |  | 3.06 | 7.00 | 3.50 | 1.25 | 7.14 | 11.4 | 2.94 | 1.35 | 1.71 | 0.870 | 2.20 | 0.304 | 2.84 | 3.90
40x40 | 5.0 |  | 2.97 | 6.00 | 3.00 | 1.16 | 5.43 | 8.60 | 2.26 | 1.20 | 1.51 | 0.773 | 1.91 | 0.352 | 2.26 | 3.79
| 4.0 |  | 2.42 | 6.00 | 3.00 | 1.12 | 4.47 | 7.09 | 1.86 | 1.21 | 1.52 | 0.777 | 1.55 | 0.188 | 2.83 | 3.08
35x35 | 4.0 |  | 2.09 | 5.00 | 2.50 | 1.00 | 2.95 | 4.68 | 1.23 | 1.05 | 1.32 | 0.678 | 1.18 | 0.158 | 2.50 | 2.67
30x30 | 4.0 |  | 1.78 | 5.00 | 2.50 | 0.878 | 1.80 | 2.85 | 0.754 | 0.892 | 1.12 | 0.577 | 0.850 | 0.137 | 2.07 | 2.27
| 3.0 |  | 1.36 | 5.00 | 2.50 | 0.835 | 1.40 | 2.22 | 0.585 | 0.899 | 1.13 | 0.581 | 0.649 | 0.0610 | 2.75 | 1.74
25x25 | 4.0 |  | 1.45 | 3.50 | 1.75 | 0.762 | 1.02 | 1.61 | 0.430 | 0.741 | 0.931 | 0.482 | 0.586 | 0.107 | 1.75 | 1.85
| 3.0 |  | 1.12 | 3.50 | 1.75 | 0.723 | 0.803 | 1.27 | 0.334 | 0.751 | 0.945 | 0.484 | 0.452 | 0.0470 | 2.38 | 1.42
20x20 | 3.0 |  | 0.88 | 3.50 | 1.75 | 0.598 | 0.392 | 0.618 | 0.165 | 0.590 | 0.742 | 0.383 | 0.279 | 0.0380 | 1.81 | 1.12
+ These sections are additional to the range in BS EN 10056-1
c is the distance from the back of the leg to the centre gravity
This data was downloaded from the Steel for Life Blue Book website (https://www.steelforlifebluebook.co.uk/l-equal/ec3-ukna/section-properties-dimensions-properties/) on 05/10/2017 at 16:16:00
© 2017, SCI. This data is subject to the same terms as defined by the Steel for Life Blue Book website (https://www.steelforlifebluebook.co.uk/about/)