## UC-secpropsdimsprops-EC3(UKNA)-
Eurocode 3 (in accordance with the UK National Annex) (BS EN 10365: 2017)
Universal columns (UC), Section properties
Dimensions & properties
Section designation |  |  | Dimensions | [13 empty] | Properties
|  |  | Mass per metre | Depth of section | Width of section | Thickness |  | Root radius | Depth between fillets | Ratios for local buckling |  | Dimensions for detailing |  |  | Surface area |  | Second moment of area |  | Radius of gyration |  | Elastic modulus |  | Plastic modulus |  | Buckling parameter | Torsional index | Warping constant | Torsional constant | Area of section
[6 empty] | Web | Flange |  |  | Web | Flange | End clearance | Notch |  | Per metre | Per tonne | Axis y-y | Axis z-z | Axis y-y | Axis z-z | Axis y-y | Axis z-z | Axis y-y | Axis z-z
|  |  |  | h | b | tw | tf | r | d | cw / tw | cf / tf | C | N | n | [10 empty] | U | X | Iw | IT | A
|  |  | kg/m | mm | mm | mm | mm | mm | mm |  |  | mm | mm | mm | m2 | m2 | cm4 | cm4 | cm | cm | cm3 | cm3 | cm3 | cm3 |  |  | dm6 | cm4 | cm2
356 x 406 | x 1299 |  | 1299.0 | 600.0 | 476.0 | 100.0 | 140.0 | 15.4 | 290.0 | 2.90 | 1.23 | 52 | 198 | 156 | 364.0 | 280.0 | 755000 | 254000 | 21.4 | 12.4 | 25200 | 10700 | 33200 | 16700 | 0.846 | 3.42 | 133.1 | 94500 | 1655
| x 1202 |  | 1202.0 | 580.0 | 471.0 | 95.0 | 130.0 | 15.4 | 290.0 | 3.05 | 1.33 | 50 | 198 | 146 | 360.0 | 300.0 | 664000 | 229000 | 20.8 | 12.2 | 22900 | 9710 | 30000 | 15200 | 0.842 | 3.59 | 114.6 | 76300 | 1531
| x 1086 |  | 1086.0 | 569.0 | 454.0 | 78.0 | 125.0 | 15.0 | 290.0 | 3.72 | 1.38 | 41 | 198 | 140 | 342.0 | 315.0 | 596000 | 196000 | 20.7 | 11.9 | 20900 | 8640 | 27200 | 13400 | 0.852 | 3.79 | 96.1 | 60500 | 1386
| x 990 |  | 990.0 | 550.0 | 448.0 | 71.9 | 115.0 | 15.0 | 290.0 | 4.03 | 1.50 | 38 | 200 | 130 | 336.0 | 339.0 | 519000 | 173000 | 20.3 | 11.7 | 18900 | 7740 | 24300 | 12000 | 0.851 | 4.02 | 81.5 | 46900 | 1262
| x 900 |  | 900.0 | 531.0 | 442.0 | 65.9 | 106.0 | 15.0 | 290.0 | 4.40 | 1.63 | 35 | 200 | 122 | 330.0 | 367.0 | 450000 | 153000 | 19.8 | 11.6 | 17000 | 6940 | 21600 | 10700 | 0.849 | 4.26 | 68.9 | 36400 | 1149
| x 818 |  | 818.0 | 514.0 | 437.0 | 60.5 | 97.0 | 15.0 | 290.0 | 4.79 | 1.79 | 32 | 200 | 112 | 326.0 | 399.0 | 392000 | 136000 | 19.4 | 11.4 | 15300 | 6200 | 19300 | 9560 | 0.847 | 4.55 | 58.6 | 27800 | 1043
| x 744 |  | 744.0 | 498.0 | 432.0 | 55.6 | 88.9 | 15.0 | 290.0 | 5.22 | 1.95 | 30 | 200 | 104 | 320.0 | 430.0 | 342000 | 120000 | 19.0 | 11.3 | 13700 | 5550 | 17200 | 8550 | 0.845 | 4.86 | 50.0 | 21400 | 948
| x 677 |  | 677.0 | 483.0 | 428.0 | 51.2 | 81.5 | 15.0 | 290.0 | 5.66 | 2.13 | 28 | 200 | 98 | 316.0 | 467.0 | 300000 | 107000 | 18.6 | 11.1 | 12400 | 4990 | 15400 | 7680 | 0.844 | 5.19 | 42.9 | 16400 | 863
| x 634 |  | 633.9 | 474.6 | 424.0 | 47.6 | 77.0 | 15.2 | 290.2 | 6.10 | 2.25 | 26 | 200 | 94 | 2.52 | 3.98 | 275000 | 98100 | 18.4 | 11.0 | 11600 | 4630 | 14200 | 7110 | 0.842 | 5.46 | 38.8 | 13700 | 808
| x 592 |  | 592.0 | 465.0 | 421.0 | 45.0 | 72.3 | 15.0 | 290.0 | 6.44 | 2.39 | 25 | 198 | 88 | 316.0 | 534.0 | 250000 | 90200 | 18.2 | 10.9 | 10800 | 4280 | 13100 | 6570 | 0.843 | 5.72 | 34.7 | 11400 | 755
| x 551 |  | 551.0 | 455.6 | 418.5 | 42.1 | 67.5 | 15.2 | 290.2 | 6.89 | 2.56 | 23 | 200 | 84 | 2.47 | 4.48 | 227000 | 82700 | 18.0 | 10.9 | 9960 | 3950 | 12100 | 6060 | 0.842 | 6.05 | 31.1 | 9240 | 702
| x 509 |  | 509.0 | 446.0 | 416.0 | 39.1 | 62.7 | 15.0 | 290.0 | 7.42 | 2.77 | 22 | 200 | 78 | 310.0 | 609.0 | 204000 | 75400 | 17.8 | 10.8 | 9170 | 3620 | 11000 | 5550 | 0.840 | 6.42 | 27.6 | 7390 | 649
| x 467 |  | 467.0 | 436.6 | 412.2 | 35.8 | 58.0 | 15.2 | 290.2 | 8.11 | 2.98 | 20 | 200 | 74 | 2.42 | 5.18 | 183000 | 67800 | 17.5 | 10.7 | 8380 | 3290 | 10000 | 5030 | 0.839 | 6.85 | 24.3 | 5810 | 595
| x 393 |  | 393.0 | 419.0 | 407.0 | 30.6 | 49.2 | 15.2 | 290.2 | 9.48 | 3.52 | 17 | 200 | 66 | 2.38 | 6.06 | 147000 | 55400 | 17.1 | 10.5 | 7000 | 2720 | 8220 | 4150 | 0.837 | 7.85 | 18.9 | 3550 | 501
| x 340 |  | 339.9 | 406.4 | 403.0 | 26.6 | 42.9 | 15.2 | 290.2 | 10.9 | 4.03 | 15 | 200 | 60 | 2.35 | 6.91 | 123000 | 46900 | 16.8 | 10.4 | 6030 | 2330 | 7000 | 3540 | 0.836 | 8.85 | 15.5 | 2340 | 433
| x 287 |  | 287.1 | 393.6 | 399.0 | 22.6 | 36.5 | 15.2 | 290.2 | 12.8 | 4.74 | 13 | 200 | 52 | 2.31 | 8.05 | 99900 | 38700 | 16.5 | 10.3 | 5070 | 1940 | 5810 | 2950 | 0.835 | 10.2 | 12.3 | 1440 | 366
| x 235 |  | 235.1 | 381.0 | 394.8 | 18.4 | 30.2 | 15.2 | 290.2 | 15.8 | 5.73 | 11 | 200 | 46 | 2.28 | 9.70 | 79100 | 31000 | 16.3 | 10.2 | 4150 | 1570 | 4690 | 2380 | 0.835 | 12.0 | 9.54 | 812 | 299
356 x 368 | x 202 |  | 201.9 | 374.6 | 374.7 | 16.5 | 27.0 | 15.2 | 290.2 | 17.6 | 6.07 | 10 | 190 | 44 | 2.19 | 10.8 | 66300 | 23700 | 16.1 | 9.60 | 3540 | 1260 | 3970 | 1920 | 0.844 | 13.3 | 7.16 | 558 | 257
| x 177 |  | 177.0 | 368.2 | 372.6 | 14.4 | 23.8 | 15.2 | 290.2 | 20.2 | 6.89 | 9 | 190 | 40 | 2.17 | 12.3 | 57100 | 20500 | 15.9 | 9.54 | 3100 | 1100 | 3460 | 1670 | 0.843 | 15.0 | 6.09 | 381 | 226
| x 153 |  | 152.9 | 362.0 | 370.5 | 12.3 | 20.7 | 15.2 | 290.2 | 23.6 | 7.92 | 8 | 190 | 36 | 2.16 | 14.1 | 48600 | 17600 | 15.8 | 9.49 | 2680 | 948 | 2960 | 1430 | 0.843 | 17.0 | 5.11 | 251 | 195
| x 129 |  | 129.0 | 355.6 | 368.6 | 10.4 | 17.5 | 15.2 | 290.2 | 27.9 | 9.37 | 7 | 190 | 34 | 2.14 | 16.6 | 40200 | 14600 | 15.6 | 9.43 | 2260 | 793 | 2480 | 1200 | 0.845 | 19.8 | 4.18 | 153 | 164
305 x 305 | x 283 |  | 282.9 | 365.3 | 322.2 | 26.8 | 44.1 | 15.2 | 246.7 | 9.21 | 3.00 | 15 | 158 | 60 | 1.94 | 6.86 | 78900 | 24600 | 14.8 | 8.27 | 4320 | 1530 | 5110 | 2340 | 0.856 | 7.65 | 6.35 | 2030 | 360
| x 240 |  | 240.0 | 352.5 | 318.4 | 23.0 | 37.7 | 15.2 | 246.7 | 10.7 | 3.51 | 14 | 158 | 54 | 1.91 | 7.96 | 64200 | 20300 | 14.5 | 8.15 | 3640 | 1280 | 4250 | 1950 | 0.854 | 8.74 | 5.03 | 1270 | 306
| x 198 |  | 198.1 | 339.9 | 314.5 | 19.1 | 31.4 | 15.2 | 246.7 | 12.9 | 4.22 | 12 | 158 | 48 | 1.87 | 9.44 | 50900 | 16300 | 14.2 | 8.04 | 3000 | 1040 | 3440 | 1580 | 0.854 | 10.2 | 3.88 | 734 | 252
| x 158 |  | 158.1 | 327.1 | 311.2 | 15.8 | 25.0 | 15.2 | 246.7 | 15.6 | 5.30 | 10 | 158 | 42 | 1.84 | 11.6 | 38700 | 12600 | 13.9 | 7.90 | 2370 | 808 | 2680 | 1230 | 0.852 | 12.4 | 2.87 | 378 | 201
| x 137 |  | 136.9 | 320.5 | 309.2 | 13.8 | 21.7 | 15.2 | 246.7 | 17.9 | 6.11 | 9 | 158 | 38 | 1.82 | 13.3 | 32800 | 10700 | 13.7 | 7.83 | 2050 | 692 | 2300 | 1050 | 0.852 | 14.1 | 2.39 | 249 | 174
| x 118 |  | 117.9 | 314.5 | 307.4 | 12.0 | 18.7 | 15.2 | 246.7 | 20.6 | 7.09 | 8 | 158 | 34 | 1.81 | 15.4 | 27700 | 9060 | 13.6 | 7.77 | 1760 | 589 | 1960 | 895 | 0.852 | 16.1 | 1.98 | 161 | 150
| x 97 |  | 96.9 | 307.9 | 305.3 | 9.9 | 15.4 | 15.2 | 246.7 | 24.9 | 8.60 | 7 | 158 | 32 | 1.79 | 18.5 | 22200 | 7310 | 13.4 | 7.69 | 1450 | 479 | 1590 | 726 | 0.851 | 19.2 | 1.56 | 91.2 | 123
254 x 254 | x 167 |  | 167.1 | 289.1 | 265.2 | 19.2 | 31.7 | 12.7 | 200.3 | 10.4 | 3.48 | 12 | 134 | 46 | 1.58 | 9.46 | 30000 | 9870 | 11.9 | 6.81 | 2080 | 744 | 2420 | 1140 | 0.851 | 8.48 | 1.63 | 626 | 213
| x 132 |  | 132.0 | 276.3 | 261.3 | 15.3 | 25.3 | 12.7 | 200.3 | 13.1 | 4.36 | 10 | 134 | 38 | 1.55 | 11.7 | 22500 | 7530 | 11.6 | 6.69 | 1630 | 576 | 1870 | 878 | 0.850 | 10.3 | 1.19 | 319 | 168
| x 107 |  | 107.1 | 266.7 | 258.8 | 12.8 | 20.5 | 12.7 | 200.3 | 15.6 | 5.38 | 8 | 134 | 34 | 1.52 | 14.2 | 17500 | 5930 | 11.3 | 6.59 | 1310 | 458 | 1480 | 697 | 0.848 | 12.4 | 0.898 | 172 | 136
| x 89 |  | 88.9 | 260.3 | 256.3 | 10.3 | 17.3 | 12.7 | 200.3 | 19.4 | 6.38 | 7 | 134 | 30 | 1.50 | 16.9 | 14300 | 4860 | 11.2 | 6.55 | 1100 | 379 | 1220 | 575 | 0.850 | 14.5 | 0.717 | 102 | 113
| x 73 |  | 73.1 | 254.1 | 254.6 | 8.6 | 14.2 | 12.7 | 200.3 | 23.3 | 7.77 | 6 | 134 | 28 | 1.49 | 20.4 | 11400 | 3910 | 11.1 | 6.48 | 898 | 307 | 992 | 465 | 0.849 | 17.2 | 0.562 | 57.6 | 93.1
203 x 203 | x 127 | + | 127.5 | 241.4 | 213.9 | 18.1 | 30.1 | 10.2 | 160.8 | 8.88 | 2.91 | 11 | 108 | 42 | 1.28 | 10.0 | 15400 | 4920 | 9.75 | 5.50 | 1280 | 460 | 1520 | 704 | 0.856 | 7.36 | 0.549 | 427 | 162
| x 113 | + | 113.5 | 235.0 | 212.1 | 16.3 | 26.9 | 10.2 | 160.8 | 9.87 | 3.26 | 10 | 108 | 38 | 1.27 | 11.2 | 13300 | 4290 | 9.59 | 5.45 | 1130 | 404 | 1330 | 618 | 0.852 | 8.11 | 0.464 | 305 | 145
| x 100 | + | 99.6 | 228.6 | 210.3 | 14.5 | 23.7 | 10.2 | 160.8 | 11.1 | 3.70 | 9 | 108 | 34 | 1.25 | 12.6 | 11300 | 3680 | 9.44 | 5.39 | 988 | 350 | 1150 | 534 | 0.852 | 9.01 | 0.386 | 210 | 127
| x 86 |  | 86.1 | 222.2 | 209.1 | 12.7 | 20.5 | 10.2 | 160.8 | 12.7 | 4.29 | 8 | 110 | 32 | 1.24 | 14.4 | 9450 | 3130 | 9.28 | 5.34 | 850 | 299 | 977 | 456 | 0.849 | 10.2 | 0.318 | 137 | 110
| x 71 |  | 71.0 | 215.8 | 206.4 | 10.0 | 17.3 | 10.2 | 160.8 | 16.1 | 5.09 | 7 | 110 | 28 | 1.22 | 17.2 | 7620 | 2540 | 9.18 | 5.30 | 706 | 246 | 799 | 374 | 0.853 | 11.9 | 0.250 | 80.2 | 90.4
| x 60 |  | 60.0 | 209.6 | 205.8 | 9.4 | 14.2 | 10.2 | 160.8 | 17.1 | 6.20 | 7 | 110 | 26 | 1.21 | 20.2 | 6120 | 2060 | 8.96 | 5.20 | 584 | 201 | 656 | 305 | 0.846 | 14.1 | 0.197 | 47.2 | 76.4
| x 52 |  | 52.0 | 206.2 | 204.3 | 7.9 | 12.5 | 10.2 | 160.8 | 20.4 | 7.04 | 6 | 110 | 24 | 1.20 | 23.1 | 5260 | 1780 | 8.91 | 5.18 | 510 | 174 | 567 | 264 | 0.847 | 15.8 | 0.167 | 31.8 | 66.3
| x 46 |  | 46.1 | 203.2 | 203.6 | 7.2 | 11.0 | 10.2 | 160.8 | 22.3 | 8.00 | 6 | 110 | 22 | 1.19 | 25.8 | 4570 | 1550 | 8.82 | 5.13 | 450 | 152 | 497 | 231 | 0.847 | 17.7 | 0.143 | 22.2 | 58.7
152 x 152 | x 51 | + | 51.2 | 170.2 | 157.4 | 11.0 | 15.7 | 7.6 | 123.6 | 11.2 | 4.18 | 8 | 84 | 24 | 0.935 | 18.3 | 3230 | 1020 | 7.04 | 3.96 | 379 | 130 | 438 | 199 | 0.848 | 10.1 | 0.0610 | 48.8 | 65.2
| x 44 | + | 44.0 | 166.0 | 155.9 | 9.5 | 13.6 | 7.6 | 123.6 | 13.0 | 4.82 | 7 | 84 | 22 | 0.924 | 21.0 | 2700 | 860 | 6.94 | 3.92 | 326 | 110 | 372 | 169 | 0.847 | 11.5 | 0.0500 | 31.7 | 56.1
| x 37 |  | 37.0 | 161.8 | 154.4 | 8.0 | 11.5 | 7.6 | 123.6 | 15.5 | 5.70 | 6 | 84 | 20 | 0.912 | 24.6 | 2210 | 706 | 6.85 | 3.87 | 273 | 91.5 | 309 | 140 | 0.848 | 13.3 | 0.0400 | 19.2 | 47.1
| x 30 |  | 30.0 | 157.6 | 152.9 | 6.5 | 9.4 | 7.6 | 123.6 | 19.0 | 6.98 | 5 | 84 | 18 | 0.901 | 30.0 | 1750 | 560 | 6.76 | 3.83 | 222 | 73.3 | 248 | 112 | 0.847 | 16.1 | 0.0310 | 10.5 | 38.3
| x 23 |  | 23.0 | 152.4 | 152.2 | 5.8 | 6.8 | 7.6 | 123.6 | 21.3 | 9.65 | 5 | 84 | 16 | 0.889 | 38.7 | 1250 | 400 | 6.54 | 3.70 | 164 | 52.6 | 182 | 80.1 | 0.842 | 20.6 | 0.0210 | 4.63 | 29.2
+ These sections are in addition to the range of BS EN 10365 sections
This data was downloaded from the Steel for Life Blue Book website (https://www.steelforlifebluebook.co.uk/uc/ec3-ukna/section-properties-dimensions-properties/) on 16/08/2017 at 12:59:21
© 2017, SCI. This data is subject to the same terms as defined by the Steel for Life Blue Book website (https://www.steelforlifebluebook.co.uk/about/)